## modify
ABCD Test Harness Commands Crop Proprietary and Confidential 12/30/2021 - Version 0.0.1 Enzo Sun [Enzo.sun@163.com] Test Commands The following table summarizes the test harness commands supported by ABCD. The remaining sections of this document explain how to enter test mode and issue test commands.
Command | Response | Description
[tseToenE] | ? | Enter test mode. Execute within 10 seconds of power up. [Currently not enforced!] This command will lockout some of the normal functions of the firmware for 600 seconds. Resending this command will reset the time.
[SV] | <sv-x.y.z> | Query software version. X is the major version, Y the minor and Z the revision. X, Y and Z are single digit ASCII integers.
[HV] | <hv-x> | Query hardware version. X is a single digit hardware revision.
[SR] | — | System reset. No response will be returned.
[HALT-X] | <halt-x-?> | Halt the MCU for X milliseconds. MCU enters its lowest power state and responds after X milliseconds.
[DFU] | — | Enter DFU mode, i.e., restart into the boot loader. No response will be returned.
[LKS-33CC] | <lks-33cc-x> | Jtag lock - Level 2: disable debug and chip read protection You need to reset the unit for it take effect. X: Mode [0: Disabled, 1: Enable] Command sequence: 1. Send the lock command: [LKS-33CC] response: <lks-33CC-0> 2. Reset [SR] 3. Check the lock status by sending: [LKS] response: <lks-33CC-1> Commands (highlighted it blue) that override normal behavior or write to flash are disabled after jtag lock.
[CK-X] | <ck-x> | Clock output control. '0' – NoClock '1' - System clock - [64 MHz for our system] '2' - Internal Medium Speed RC oscillator [4 MHz] '3' - Internal 16 MHz RC oscillator - HSI16 '4' - External 1-25 MHz oscillator - NOT Supported '5' - PLL clock divided [64 MHz] '6' - Low Speed Internal (LSI) clock [32 kHz] '7' - Low Speed External (LSE) clock - NOT Supported
[CT-FF] [CT-?] | <ct-xx-ff-cc> | HSI16 Clock trim and calibration. XX - HSI16 trim val. ? - Read the current trim value S: Store calibration value to Non-volatile memory (Optional) . xx - HSI16 trim reg val. ff - HSI16 trim flash val. cc - HSI16 calibration reg val.
[AP-X] | <ap-x> | Control Auth I2C pull-up’s and power. X: Mode [0: Disabled, 1: Enable] Disabled by default.
[AUTHD] | <authd-?> | Authentication coprocessor diagnostic self-test. ? – status: ok, er
[SIP-X] | <sip-x> | Control System I2C pull-up’s and power. X: Mode [0: Disabled, 1: Enable] Enabled by default.
[IRRB-AA-RR] | <irrb-aa-rr-vv-?> | I2C read byte vv from address AA and sub-address/register RR [All values in HEX]. Valid AA: Magnetite (0x39), Tristar (0x1A), EEPROM (0x51), Charger (0x6A), GG (0xAA) ? – status: ok, er [IRRB-1A-0F]<irrb-1A-0F-8A-ok> Read Tristars’ rev register 0x0F
[IWRB-AA-RR- VV] | <iwrb-aa-rr-vv-?> | I2C write byte VV to address AA and sub-address/register RR [All values in HEX]. Valid AA: Magnetite (0x39), Tristar (0x1A), EEPROM (0x51), Charger (0x6A), GG (0xAA) ? – status: ok, er
[IRRW-AA-RRRR] | <irrb-aa-rrrr- vvvvvvvv-?> | I2C read word vvvvvvvv from address AA and sub-address/register RRRR [All values in HEX]. Valid AA: Magnetite (0x39), Tristar (0x1A), EEPROM (0x51), Charger (0x6A), GG (0xAA) ? – status: ok, er
[IWRW-AA- RRRR- VVVVVVVV] | <iwrb-aa-rrrr- vvvvvvvv-?> | I2C write word VV to address AA and sub-address/register RRRR [All values in HEX]. Valid AA: Magnetite (0x39), Tristar (0x1A), EEPROM (0x51), Charger (0x6A), GG (0xAA) ? – status: ok, er
[IOC-PXYY- COMPAS] | <ioc-pxyy- compas-?> | IO Control – GPIO configured. X - Port A to F YY - Pin 0 to F C - Config: R: Read, W: Write O - OType: 0: PushPull, 1: OpenDrain M - Mode: 0: Input, 1: Output, 2: Alternate function, 3: Analog P - Pull 0: No Pull, 1: PullUp, 2: PullDown A - AltFunc 0 to F, refer to data sheet for more information S - Speed 0: Level1 2Mhz, 1 Level2 10Mhz, 3 Level3 50Mhz [Only applicable for Output Mode] ? - status: ok, er
[IOR-PXYY] | <ior-pxyy-v-?> | IO Read from Port X and Pin YY. X: Port A to F YY: Pin 0 to F v = value (Input of Output value depending on the pin state) ? – status: ok, er
[IOW-PXYY-V] | <iow-pxyy-v-?> | IO Write V to Port X and Pin YY. X: Port A to F YY: Pin 0 to F v = value to write if the pin is an Output ? – status: ok, er
[PWM-C-DDD-S] | <pwm-c-ddd-yyy-? > | PWM set channel C’s duty cycle to DDD % (decimal) C: Channel [0: Green, 1: Amber, 2: Blue] DDD: Duty cycle from 0 to 100% S: Store calibration value to Non-volatile memory (Optional). ? – status: ok, er
[LED-X] | <led-x-ddd> | Set Led mode, PWM is configured to the calibrated value in NVM. If calibration value in NVM is zero, then a default of 50% is used. X: mode 0: All Led’s Off 1: Green On 2: Amber On 3: White / Blue On 4: All Led’s On ddd: Calibration value in Non-volatile memory. Decimal range 0 to 100%.
[ADC-CC] | <adc-cc-vvvv-?> | Read ADC channel CC 00: Internal voltage reference (Vrefint) 05: BID 06: AD_BAT_DIV 07: AD_CHG_TS 08: AD_BAT_ISNS_CHG 09: INA Reference (Proto 1) 0A: AD_BATT_TS 0B: PP_CHG_IN 0C: INA_REF (Proto 2) 11: Internal Temperature sensor ? – status: ok, er
[DAC] | <dac-xxxx> | Read/Write DAC xxxx: DAC code as decimal - valid values are between 0 and 4095
[CADCR-9] | <cadcr-xxxx-yyyy- zzzz> | Read ADC calibration data xxxx: VREFINT_CAL is the VREFINT calibration value acquired at 30°C yyyy: TS_CAL1 is the temperature sensor calibration value acquired at 30°C zzzz: TS_CAL2 is the temperature sensor calibration value acquired at 110°C
[CADCR-C] | <cadcr-c-ggg- ooo> | Read ADC calibration data from EEPROM See [CADCW-…] command below
[CADCW-C-GGG- OOO] | [CADCW-c-ggg- ooo] | Write ADC calibration data to params (EEPROM or Flash) C: Channel 0: AD_BAT_DIV Calibration (Batt voltage) 1: DAC_BOOST_ADJ 2: AD_BAT_ISNS_CHG Calibration (BAT_ISNS) 3: AD_CHG_TS Calibration (MLB NTC) 4: AD_BATT_TS Calibration (BATT NTC) 5: PP_CHG_IN Calibration (Input voltage) 6: INA_REF Calibration (ISNS REF) GGG: 3 digit gain in tenths of percent, with 100 as 0. Range from -10% to +10% OOO: 3 digit offset in mV with 100 as 0. Range from -100mV to +100mV e.g. [CADCW-0-110-090] - sets the gain for [BATTV] to 1% and offset to -10mV [CADCW-1-095-101] - sets the gain for [BOOSTV] to -0.5% and offset to 1mV Channel 3 and 4: Temperature NTC and MCU uses a slightly different format. GGG: 3 digit MCU temp offset in 0.1 °C steps with a range of -10°C to 10 °C OOO: 3 digit NTC temp offset in 0.1 °C steps with a range of -10°C to 10 °C
[CISETR-R] | <cisetr-r-ggg-ooo> | Read ADC calibration data from EEPROM for ISET ranges See [CISETW-…] command below
[CISETW-R- GGG-OOO] | [CISETW-r-ggg- ooo] | Write ADC calibration data to EEPROM for ISET ranges R: Charging rate [0: 0.1C, 1: 0.2C, 2:0.3C 3: 0.4C, 4: 0.5C, 5: 0.6C 6: 0.7C] GGG: 3 digit gain in tenths of percent, with 100 as 0. Range from -10% to +10% OOO: 3 digit offset in mV with 100 as 0. Range from -100mV to +100mV
[MCUSN] | <mcusn-xxx...xxx> | Read the MCU serial number (12 bytes in hexadecimal).
[USB-X] | <usb-x> | Set MCU’s USB mode 0: USB disabled 1: USB enabled and connected to the rear-port, DIG mux set connected to the MCU.
[SYSTICK] | <systick-xxxxxxxx sec> | MCU runtime in seconds, since last reset.
[BID] | <bid-x> | Read the BID value detected by the MCU. 0 – No brick detected 1 – 500 mA max current @ 5V 2 – 1000 mA max current @ 5V 4 – 2100 mA max current @ 5V 5 – 2400 mA max current @ 5V 10 – 1000 mA max current @ 5V (BC1.2)
[RAID] | <raid-s- xx,xx,xx,xx,xx,xx> | MCU will read the rear-port accessories ID response via tristar. S - Orientation 0: Unknown, 1: ACC1,2: ACC2 <raid-1-20,00,10,00,00,00>
[MSN-X….X] | <msn-xxx….xxx> | [MSN] - Read the MLB serial number Response format: ASCII, Size 0 – 20 characters
[MSN-X…X] - Write the MLB serial number X: ASCII, Size 1 – 20 characters
[FSN-X….X] | <fsn-xxx….xxx> | [FSN] - Read the Finished Goods serial number Response format: ASCII, Size 0 – 20 characters
[FSN-X…X] - Write the Finished Goods serial number X: ASCII, Size 1 – 20 characters
[CRAP] | <crap-xx,xx,..,xx- ok> | Charger Read All Properties Returns data in registers 0 to 12.
[AST] | <ast,c,xxxxx…,xxx xx,s> | [AST] - Accelerometer Self Test. The test checks deflection in all 3 axis and in both positive and negative directions. C - Pass/Fail count. Should equal to 6 for pass. X[0],X[1],X[2] - X Y Z acceleration in mg under normal condition. X[3],X[4],X[5] - X Y Z acceleration in mg under negative direction self test. X[6],X[7],X[8] - X Y Z acceleration in mg under positive direction self test. S - status: ok, er
[BATTV] | <battv-y> | Read battery voltage. Response format: %04d and range: 3000 to 4400 millivolt
[BOOSTV] | <boostv-l-r> | Read boost voltages. Response format: %04d and range: TBD millivolt l: left boost voltage, r: right boost voltage. [Left and right have the same values]
[CPG] | <cpg-x> | Read charger power good pin 0: Pin low – VBUS present 1: Pin High
[CCP] | <ccp-x> | Read charging pin 0: Pin low – Charging 1: Pin High
[ENVP-X-B] | <envp-x> | Control UART enable pin X: Output value [0: Disabled, 1: Enable] B: Bud selection [L: Left, R: Right]
[BOOSTM-X] | <boostm-x-l-r> | Set Boost Mode, and read over current flags for left and right channels. X: Mode [0: PFM/Automatic, 1:forced-PWM] l: Left boost over current flag [0: Over-current, 1: Normal]. r: Right boost over current flag [0: Over-current, 1: Normal]. [BOOSTM-?]<boostm-1-1-1>
[BOUT-X] | <bout-x> | Control boost output pin X: Output value [0: Disabled, 1: Enable]
[BBUD-X-B] | <bbud-x-B> | Control boost output pin X: Output value [0: Disabled, 1: Enable] B: Bud selection [L: Left, R: Right]
[CMODE-X-R-M] | <cmode-iii-ccc-m- s> | Set charger mode, rate and enable. X: Charger iLim [0: Low 100mA, 1: High 500mA, 3: Suspend 0mA, N: NA] R: Charging rate [0: 0.1C, 1: 0.2C, 3: 0.3C, 4: 0.5C, 5: 0.6C 6: 0.7C, N: NA] E: Charger mode [0: Disable, 1: Enable, N: NA] Send [CMODE-?] to read charger mode, rate and enable fields without setting them. You can also mask fields by setting them to N (NA). iii: Charger iLim in mA ccc: Fast charger current in mA e: Charger mode [0: Disable, 1: Enable, N: NA] s: Charger status [0: Ready, 1: Charging, 2: Done, 3: Fault]
[BUTTON] | <button-x> | Read button state 0: Button up 1: Button down
[LID] | <lid-x> | Read lid detect pin 0: Pin low- Lid closed 1: Pin High – Lid open
[SLEEP-X] | <sleep-x> | Control deep sleep mode. Sleep mode is written to Non-Volatile memory and persists across reset. X: Mode [0: Disabled, 1: Enable] Disabled by default.
[GG] | <gg-v=4027, i=0060, t=239, c=100, h=000, hv=000> | Read FG values; v=voltage, i=current, t=temperature, c=stateOfCharge, h=stateOfHealthStatus, hv=stateOfHealthValue [h and hv values not applicable for P4 units]
[GG-AC] | <gg-ac=vvvv-?> | Read average current. vvvv – average current in mA, signed value. ? – status: ok, er
[DCASE-X] | <dcase-x> | Control dead case emulation mode. X: Mode [0: Disabled, 1: Enable] Disabled by default.
[TORCH] | <torch-x-y-z> | Read systems temperature info. x: Charger NTC Thermistor temperature reading in °C (format %3.1f). y: Battery NTC Thermistor temperature reading in °C (format %3.1f). z: MCU’s temperature reading in °C (format %3.1f).
[TESTM-X] | <testm-x> | Control test messages. X: Mode [0: Disabled, 1: Enable] Disabled by default.
[CLOG-X] | <clog-x-ok> | Start EMC charging status logging. (Works only in EMC build) X: Mode [0: Stop Logging, 1: Start Logging]
[GSAMP] | <gsamp-ok> | Get SRAM address for EMC charging status data
[DIAG-XX] | <diag-xx-?> | Return diagnostic data stored in EEPROM XX: Fields ranging from (00 - 0B)
[FPR-C] [FPR-G] [FPR-S] | <fpr-C-data-ok> <fpr-G-data-ok> <fpr-S-data-ok> | Read flash params and status. C: Configuration params <fpr -C -L:Y : Low power mode [0: Disabled, 1: Enabled] -S:Y : Shipping mode [0: Disabled, 1: Enabled] -BC:YY : Buddy Config only for P2 units[0: DiscreteBuddy, 2: Cricket] -BS:YY : B188 Support [0: B0 Mode, 2: P2 compatibility mode] -BB:YYYYY : Buddy Baudrate -?> : CRC Status: ok, er [FPR-C]<fpr-C-L:0-S:0-BC:000-BS:000-BB:00000-ok> G: Gas gauge lock and wake count. Lock count is incremented if a lock state is detected, and wake count is incremented only if the wake was successful. <fpr-G -L:YYYYY : Lock count -W:YYYYY : Wake count -?> : CRC Status: ok, er [FPR-G]<fpr-G-L:00000-W:00000-ok> S: Flash status and error (backup) flags. <fpr-S -FSR:YYYYYYYY : Flash status register -B:YYYYYYYY : Backed up flash error flags. This should be zero!! -?> : CRC Status: ok, er [FPR-S]<fpr-S-FSR:0000000C-B:00000000-ok>
Buddy Commands
[BLS] | <bls-l-r> | Get buddy link status for both left and right links. l: Left link status r: Right link status Status: 0: Link Disconnected 1: Link Connected 2: Link Error - Retrying 3: Cap detected – trying to connect.
[LINK] | <link-l-r> | This is a blocking link status command with a delay of unto 7 seconds. If buds are detected it waits for the link to be established before returning status. l: Left link status r: Right link status Status: 0: Link Disconnected 1: Link Connected 2: Link Error - Retrying 3: Cap detected – trying to connect.
[BLQ-X] | <blq-x…> | Buddy link quality test for both left and right connections. X: Test time in milliseconds. Min 50, Max 6000000, default 500. X: D – Display current link stats. X: C – Clear current link stats. X: M - Max packet size. Example: [BLQ-1000]<blq-01000-ok-L:TX 00497, RX 00496, TXretry 00000, RXerr 00000, R:TX 00503, RX 00502, TXretry 00000, RXerr 00000> For max packet size and 10 min test time: [BLQ-M-600000]
[BHR] | <bhr> | Buddy system hardware reset.
[BSR] | <bsr> | Buddy system software reset.
[BMM-X] | <bmm-x> | Control bud manager modes. X: Mode [0: Disabled, 1: Enable] Enabled by default.
[BCD-B] | <bcd-x-B> | Buddy cap detect. Bud manager and Boost should be disabled. B: Bud selection [L: Left, R: Right] x: cap detection status 0: Not detected 1: Detected 2: Error
[BDM-X-B] | <bdm-x-B> | Control buddy communication UART mode X: Mode [0: Disabled, 1: Enable] Disabled by default. B: Bud selection [L: Left, R: Right]
[BSYS-B] | <bsys-b-…..> | Read bud’s cached system information data. <bsys-B-BA:YYYYYYYYYYYY-CA:YYYYYYYYYYYY-FV:Y.Y.Y-FU:Y.Y.Y-HV:Y.Y.Y-CV:Y.Y.Y-PY- RY-YYY-S0:0xYY-S1:0xYY-L:YY-T:YYYYY-Y> <bsys -B: Bud [L: Left, R: Right] -BA:YYYYYYYYYYYY : Bluetooth address in Hex -CA:YYYYYYYYYYYY : Couple address in Hex -FV:Y.Y.Y : Bud active firmware version -FU:Y.Y.Y : Bud pending firmware version -HV:Y.Y.Y : Bud hardware version -CV:Y.Y.Y : Case firmware update image in the bud. -PY : Discoverability/Pairing Mode [0: off, 1: on] -RY : Radio state -YYY : Bud role [PRI: Primary, SEC: Secondary] -S0:0xYY : Status byte0 in Hex -S1:0xYY : Status byte1 in Hex -L:YY : Payload length -T: YYYYY : Elapsed Time in milli seconds since last sys-info update. -Y: Link status [0: Disconnected, 1: Connected, 2: Error - Retrying, 3: Cap detected – trying to connect] > Examples: [BSYS-L]<bsys-L-BA:BDADD0123456-CA:BDADD0789ABC-FV:9.8.0-FU:0.0.0-HV:0.0.1-CV: 0.0.0-P0-R1-SEC-S0:0x00-S1:0x01-L:30-T:02270-1> [BSYS-R]<bsys-R-BA:BDADD0789ABC-CA:BDADD0123456-FV:9.8.0-FU:0.0.0-HV:0.0.1-CV: 0.0.0-P0-R1-PRI-S0:0x12-S1:0x01-L:30-T:02276-1>
[BATMAN] | <batman-…> | Read the systems battery info. <batman -YYY% : Case battery State of charge (SOC) in % -V:YYYY : Case battery voltage in mV -CS:YY : Case battery state [0: unknown, 1: discharging, 2: charging, 3: charged] -L : Following info is for Left bud -YYY% : Bud battery SOC -CS:YY : Upper Nibble: Charge curve : Lower Nibble: Bud charging state [0: not charging, 1: charging] -V:YYYY : Bud battery voltage in mV -I:YYYY : Bud charging current in mA -Y : Link status [0: Disconnected, 1: Connected, 2: Error Retrying, 3: Cap detected trying to connect] -R : Following info is for Right bud -YYY% : Bud battery SOC -CS:YY : Upper Nibble: Charge curve : Lower Nibble: Bud charging state [0: not charging, 1: charging] -V:YYYY : Bud battery voltage in mV -I:YYYY : Bud charging current in mA -Y : Link status [0: Disconnected, 1: Connected, 2: Error - Retrying, 3: Cap detected – trying to connect] > [BATMAN]<batman-099%-V:4332-CS:03-L-000%-CS:01-V:0301-I:4645-1-R-000%-CS:01-V: 0301-I:4645-1>
Magnetite Commands
[TM-33] | <tm-33> | Force buck to turn on
[TM-34-x] | <tm-34-x-ok> | Override Mag FWUP x = 1 - disable magnetite auto FW update (use before issuing [MHR] to force OTP mode) x = 0 - enable FW update (use [TM-35] after to ensure FWUP)
[TM-35] | <tm-35> | Update Magnetite FW
[TM-36-x] | <tm-36-x-ok> | x = 1: Lock Magnetite automatic functions x = 0: Unlock Magnetite automatic functions
[TM-37-x] | <tm-37-x-ok> | Set Magnetite 1V8 x = 0 OFF, x = 1 ON
[TM-38-x] | <tm-38-x-ok> | Headroom Control x = 0 Headroom Management on, DisableVinDPM x = 1 HRM off, set buck to 5V, write batt regulation voltage to 4320mV x = 2 HRM on x = 3 HRM off, kick off Magnetite Info collection
[TM-39-x] | <tm-39-x-ok> | Set/Get Magnetite Buck Voltage x in mV x = 5000 -> set buck to 5V if x is omitted, buck voltage is read and returned
[TM-3A-x] | <tm-3a-x-ok> | Set/Get magnetite buck to battery headroom offset in mV Total headroom is (x + chargeRate*25) mV i.e. if x = 200 and charge rate is 80mA (.2C = 2), total headroom is 250mV If x is omitted, current headroom offset is returned
[MHR] | <mhr-ok> | Magnetite Hardware Reset
[MSV] | <msv-ok> | Magnetite FW version
[MINFO] | <minfo-TS- VRECT-IRECT- VBUCK-VBATT> | Magnetite WP Info TS: Data timestamp VRECT: Rectifier voltage IRECT: Rectifier current (buck input current) VBUCK: Output voltage of buck Vbatt: Battery voltage sensed by Magnetite
[MSTAT] | <mstat-x-ok> | Read Magnetite Status Reg x - status in hex
[MCTRL- xxxxxxxx] | <mctrl-x-ok> | Read/Write Magnetite Control Reg xxxxxxxx - 32-bit hex value (optional). If not provided, [MCTRL] reads back the control register
[MAGM-x-yy- zzzzzzzz] | <magm-x-yy- zzzzzzzz> | Read/Write Magnetite Mailboxes x - mailbox number (0, 1, 2 or 3) yy - 2-digit mailbox field in decimal zzzzzzzz - 32-bit write/read value in hex. If the register is to be read, zzzzzzzz should be omitted.
[MREAD] | <mread-x-ok> | Read Magnetite OTP x is the last non-zero OTP row
[MBURN] | <mburn-ok> | Burn Magnetite OTP with OTP built into ABCD FW Note MCHECK must be used after MBURN to confirm OTP was burned correctly
[MCHECK-X] | <mcheck-ok> | Check Magnetite OTP. X must be provided as the first zero row, and is usually obtained by sending [MREAD] prior to burning and adding a 1 to the number MREAD returns. For example if MREAD returns 39, [MCHECK-40] is the correct command to check OTP
[MCOMMS-XX- YYYYYY] | <mcomms-x-V1- V2> | Check Magnetite comms capacitors by sending ASK packets XX - Time in seconds for which ASK packets are sent (default 5s) Y - ASK packet to send (default all 1s (0xFFFFFF)) V1 - VRECT (mV) before comms started V2 - VRECT (mV) just after (during) comms
[MFCT] | <mfct-Vrect-Irect- Vmid-Iload-ok> | Force open-loop Callisto charging, set up and enable buck, set up ADC, measure VRECT, IRECT, VMID, VBUCK voltage in mV, current in mA Note: Re-initialization of Magnetite via [MHR]
[MADC] | <madc-Vrect-Irect- Vmid-Iload-ok> | Set up ADC, measure VRECT, IRECT, VMID, VBUCK. voltage in mV, current in mA Note: Interferes with ADC set up, requires re-initialization of ADC via [MCTRL-00000008]
[MCLOAK-x] | <mcloak-x-ok> | Force magnetite into low maintenance mode. x = 1 -> enable cloak x = 0 -> disable cloak omit x to read cloak mode
[MIMAGE] | <mimage-ok> | Read magnetite app image
Control Bit Commands
[CBCREATE-PK] | <cbcreate-ok> | Initialize the Control Bit NV storage area. PK is 20 byte Master Pass-Key in ASCII Hex format. Example: [CBCREATE-0102030405060708091011121314151617181920],<cbcreate-ok> OR <cbcreate- fail>
[CBNONCE] | <cbnonce-nonce> | Returns 20 byte nonce in ASCII Hex format. Nonce is valid for 5 seconds. Example: [CBNONCE]<cbnonce-0102030405060708090A0B0C0D0F1011121314> OR <cbnonce-fail>
[CBREAD-SS] | <cbread-ss-t-v-e-f- g-r> | Read Control Bit station value. SS is 2 digit station number. ss : 2 digit station number: 00..15 t : 10 digit timestamp. v : 4 digit overlay version. e : 1 digit absolute erase count. f : 1 digit absolute fail count. g : 1 digit relative fail count. r : 1 character state code: U=Untested, I=Incomplete, F=Fail, P=Passed Example: [CBREAD-01]<cbread-01-1234567890-1234-1-2-3-P> OR <cbread-fail>
[CBWRITE-SS- PK-T-V-R] | <cbwrite-ok> | Write Control Bit station value. SS : 2 digit station number: 00..15 PK : 20 byte Station Pass-Key in ASCII Hex format. T : 10 digit timestamp. V : 4 digit overlay version. R : 1 character state code: U=Untested, I=Incomplete, F=Fail, P=Passed Example: [CBWRITE-02-0102030405060708091011121314151617181920-1234567890-1234- P]<cbwrite-02-ok> OR <cbwrite-02-fail>
[CBERASE-S1- S2-T-V] | <cberase-s1-s2- ok> | Erase Control Bit station value from station S1 to station S2. S1,s1 : 2 digit station number: 00..15 S2,s2 : 2 digit station number: 00..15 T : 10 digit timestamp. V : 4 digit overlay version. Example: [CBERASE-03-07-1234567890-1234]<cberase-03-07-ok> OR <cberase-03-07-fail>
Other Useful Commands
[PS-x] | <ps-x-ok> | Read/Set Power Source: 0 - none, 1 - WP, 2 - E75 To force VBUS absent (make FW think VBUS is absent), send [PS-0] To force Tristar absent, send [PS-1] To force WP absent, send [PS-2]
Test Mode Commands
[TM-07] | <tm-37-ok> | List the current configuration and state for all GPIOs
[TM-13] | <tm-13-ok> | Enter ship mode (note E75 should be disconnected/not powered)
[TM-31] | <tm-31-ok> | Erase EEPROM
[TM-32-x] | <tm-32-x-ok> | Set/Get VinDPM x = 0 - disable VinDPM x = 1 - enable VinDPM x omitted returns current state of VinDPM (0 disabled, 1 enabled)
[TM-40] | <tm-40> | Charger Set Mode Charge Battery
[TM-41] | <tm-41> | Charger enable (drive CD_L low)
[TM-42] | <tm-42> | Charger Set Mode Disable
[TM-43] | <tm-43> | Charge disable (drive CD_L high)
[TM-46-X-Y] | <tm-46-x-y-ok> | Set and lock power source x = power source lock: 1 lock, 0 unlock y = E75 disable: 1 disable E75, 0 enable E75
[TM-7B-XXXX] | <tm-7b-xxxx-ok> | Set/Get PP1V8LDO voltage (mV) XXXX - voltage to set in mV (100mV resolution)
[TM-80-x] | <tm-80-x> | Set/Get temperature hysteresis in deca-C If [TM-80-?] returns <tm-80-20>, this means hysteresis is 2C [TM-80-30] sets hysteresis to 3C. x can take from values from 5 to 100 deca-C
Entering Test Mode The [tseToznE] command has to be sent to ABCD within 10 seconds of powering up in order to enable test mode and get access to all test commands. The test harness should issue test commands using the serial port connection. Serial Port Connection to ABCD Use the following procedure to enter test mode with a serial port connection. 1. Establish a serial port connection to the ABCD UART pins MCU TX (PB6 – TRI_UART1_TX), MCU RX (PB7 – TRI_UART1_RX). Note: use 1.8 V logic levels. 2. Start a terminal emulation program. 3. Configure the serial port in 230400-8N1 mode with no flow control. 4. Power up or reset the ABCD MLB. 5. Within 10 seconds of power up, issue the [tseTelppA] command to the module. 6. The ABCD will respond with a question mark (?) to indicate that it is now in test mode.
Sending Test Commands to ABCD Sending test commands to the ABCD is fairly easy after entering test mode. Please refer to the command table at the start of this document for a list of all available commands. The commands in red are in the implementation phase and will be available soon.
Serial Port Connection to ABCD Issue each command exactly as listed in the command table, for example: [SV] — command to ABCD <sv-0.1.6> — response from ABCD Test Command Examples Testing I2C Communication The following sequence of commands and responses illustrates communication with Mozart and Tristar chips connected to the I2C bus. 7Bit I2C address for each of the chips: Tristar : 0x1A Mozart : 0x10 Gas gauge: 0x55 Testing Buddy Communication Buddy interface is controlled by the systems BuddyManager during normal operation. BuddyManger must be disabled before running cap detection or buddy communication tests. The following sequence of commands and responses illustrates setting up a buddy connection. [BMM-0] - Command to disable BuddyManager <bmm-0> - response from ABCD Control Bit Test Commands [CBNONCE] Request a nonce from the unit. The nonce is a unique 20-byte number that expires shortly after it is generated and can be used only once. The response includes the nonce in ASCII hex format, for example: [CBNONCE] <cbnonce:0545df8f06221b243b6852ca459e35bbcafddca9> [CBREAD-S] Read control bits data for station number S. The response includes the timestamp of the data record, the overlay version, the absolute erase count, the absolute fail count, the relative fail count, and one character representing the state. The state characters are U (untested), I (incomplete), F (failed), and P (passed). Here is an example commands and its response: [CBREAD-1] <cbread-1:1454702895-1234-0-1-1-F>
[CBWRITE-S-K-T-V-R] Write control bits for station number S with pass key K (20 bytes in ASCII hex format) at timestamp T (number of seconds since 1970-01-01 00:00 GMT) and overlay version V (32-bit number). The test state result character R is one of F (failed) or P (passed). The pass key must be calculated correctly only for a passed test result; it can be specified as all zeros if the test result is failed, for example: [CBREAD-2] <cbread-2:1454703761-1234-0-1-1-F> [C+A76BWRITE-2-0000000000000000000000000000000000000000-1455218651-5678-F] <cbwrite-2:ok> [CBREAD-2] <cbread-2:1455218651-5678-0-2-2-F> To calculate a pass key, concatenate the station key with the nonce returned by the unit as a response to the [CBNONCE] command and calculate a SHA-1 hash on the result. [CBERASE-S1-S2-T-V] Erase (reset) the relative fail counters of stations in range from S1 to S2. T specifies the timestamp (number of seconds since 1970-01-01 00:00 GMT), while V specifies the overlay version (a 32-bit number). Here is an example — note that the state changes to incomplete: [CBREAD-1] <cbread-1:1455218651-5678-1-2-1-F> [CBERASE-1-1-1455219099-5678] <cberase-1-1:ok> [CBREAD-1] <cbread-1:1455219099-5678-2-2-0-I>